## BOM Report
Comment | Designator | Footprint | Quantity | Quantity*3 | Layer | Component size | H | Body size | Outline | Feeder type | Feeder | Feeder_ID | Speed | Tool | Tool Position | Z_ctrl | Z_pick | Comments | Based on RB 1.3
4.7uF->47uF | C57 | TypeD | 1 | 3 | T |  |  |  |  | Table | 972 | [6 empty] | Замена питателя
56pF | C21, C22, C23, C24, C25, C26, C27, C28, C49, C50, C51, C52, C53, C54, C55, C56 | chip0603 | 16 | 48 | B | 0.8*1.6*0.8 | 0.8 | 0.8*1.6 | 2 | Block | 42.01 | 2117 | Fast | L-N025-030 | 2 | 0.6 | -0.1 | Замена катушки
1uF | C9, C10, C11, C12, C13, C14, C15, C16, C17, C18, C19, C20, C37, C38, C39, C40, C41, C42, C43, C44, C45, C46, C47, C48, C62 | chip0603 | 25 | 75 | B,T | 0.8*1.6*0.8 | 0.8 | 0.8*1.6 | 2 | Block | 58.05 | 2153 | Fast | L-N025-030 | 2 | 0.6 | -0.5
0.1uF | C2, C4, C6, C8, C30, C32, C34, C36, C58, C59, C60, C61, C63, C64, C65, C66, C67, C68, C69, C70, C71, C72 | chip0603 | 22 | 66 | B,T | 0.8*1.6*0.8 | 0.8 | 0.8*1.6 | 2 | Block | 58.03 | 2153 | Fast | L-N025-030 | 2 | 0.6 | -0.5
10uF | C1 | chip0603 | 1 | 3 | B | 0.8*1.6*0.8 | 0.8 | 0.8*1.6 | - | - | - | - | - | - | - | - | -
51 | R1, R2, R3, R4, R5, R6, R7, R8, R33, R34, R35, R36, R37, R38, R39, R40 | chip0603 | 16 | 48 | B | 0.8*1.6*0.45 | 0.45 | 0.8*1.6 | 2 | Block | 42.03 | 2117 | Fast | L-N025-030 | 2 | 0.2 | 0.2
100 | R25, R26, R27, R28, R29, R30, R31, R32, R57, R58, R59, R60, R61, R62, R63, R64 | chip0603 | 16 | 48 | T | 0.8*1.6*0.45 | 0.45 | 0.8*1.6 | 2 | Block | 42.04 | 2117 | Fast | L-N025-030 | 2 | 0.2 | 0.2
510 | R9, R10, R11, R12, R13, R14, R15, R16, R17, R18, R19, R20, R21, R22, R23, R24, R41, R42, R43, R44, R45, R46, R47, R48, R49, R50, R51, R52, R53, R54, R55, R56 | chip0603 | 32 | 96 | T | 0.8*1.6*0.45 | 0.45 | 0.8*1.6 | 2 | Block | 42.07 | 2117 | Fast | L-N025-030 | 2 | 0.2 | 0.2 | Замена катушки
10k | R65 | chip0603 | 1 | 3 | T | 0.8*1.6*0.45 | 0.45 | 0.8*1.6 | 2 | Block | 50.07 | 2120 | Fast | L-N025-030 | 2 | 0.2 | 0.2
R | R70, R71 | chip0603 | 2 | 6 | T | 0.8*1.6*0.45 | 0.45 | 0.8*1.6 | - | - | - | - | - | - | - | - | -
0.47uF | C73 | chip0805 | 1 | 3 | T | 1.25*2*0.65 | 0.65 | 1.25*2 | 3 | Table | 960 |  | Fast | L-N025-030 | 2 | 0.8 |  | Замена питателя
240 | R68 | chip0805 | 1 | 3 | T | 1.25*2*0.45 | 0.45 | 1.25*2 | 3 | Table | 961 |  | Fast | L-N025-030 | 2 | 0.3 |  | Замена питателя
2k | R67 | chip0805 | 1 | 3 | T | 1.25*2*0.45 | 0.45 | 1.25*2 | 3 | Table | 962 |  | Fast | L-N025-030 | 2 | 0.3 |  | Замена питателя
3k | R66 | chip0805 | 1 | 3 | T | 1.25*2*0.45 | 0.45 | 1.25*2 | 3 | Table | 963 |  | Fast | L-N025-030 | 2 | 0.3 |  | Замена питателя
5k6 | R69 | chip0805 | 1 | 3 | T | 1.25*2*0.45 | 0.45 | 1.25*2 | 3 | Table | 964 |  | Fast | L-N025-030 | 2 | 0.3 |  | Замена питателя
AD4932-2 | U1, U2, U3, U4 | CP-24-14 | 4 | 12 | T | 4*4*0.8 | 0.8 |  | 32 | Table | 970 |  | Medium | L-N050-080 | 3 | 1.5 |  | Замена присоски
AD9212 | U7 | CP-64-6 | 1 | 3 | T | 9*9*1 | 1 |  | 54 | Table | 800 |  | Slow | L-N109-140 | 4 | 1.8
AD8602 | U8 | SO-8 | 1 | 3 | T | 4.9*6*1.75 | 1.75 | 4.9*3.5 | 20 | Vibe | 33.06 | 1058 | Medium | L-N109-140 | 4 | 2 | 1.3
Не устанавливать (самостоятельный монтаж)
DHR-15F | InCon_1, InCon_2 | DHR-F-15 | 2 |  | T
FX2-052P-1.27DSL(71) | OutCon1 | FX2-52P-1.27DSL(71) | 1 |  | T
Circuit Breaker | CB1 | SPST-2 | 1 |  | T

## Project Information
Project Full Path | D:\Users\Leon\Work\Japan\COMET\Electronics\trunk\Схемы\PreTriggerECAL\Digitizer.PrjPCB
Project Filename | Digitizer.PrjPCB
Variant Name | None
Data-Source Filename | Digit.PcbDoc
Data-Source Full Path | D:\Users\Leon\Work\Japan\COMET\Electronics\trunk\Схемы\PreTriggerECAL\Digit.PcbDoc
Title | Bill of Materials For PCB Document [Digit.PcbDoc]
Total Quantity | 147
Report Time | 18:06:54
Report Date | 13.01.2017
Report Date & Tine | 13.01.2017 18:06:54
Output Name | Bill of Materials
Output Type | BOM_PartType
Output Generator Name | BOM
Output Generator Description | Bill of Materials